## data (hidden)
Drill Pipe
OD | ID | Weight | Capacity |  | Select the entire row of data you want then press "Fill" button
(inches) | (inches) | (#/ft) | (Bbls/ft)
2.875 | 2.151 | 10.4 | 0.0045
3.5 | 2.764 | 13.3 | 0.0074
3.5 | 2.602 | 15.5 | 0.0066
4 | 3.34 | 14 | 0.0108
4.5 | 3.826 | 16.6 | 0.0142
5 | 4.276 | 19.5 | 0.0178
5 | 4 | 25.6 | 0.0155
5.5 | 4.778 | 21.9 | 0.0222
5.5 | 4.67 | 24.7 | 0.0212
Drill Collars
OD | ID | Weight | Capacity
(inches) | (inches) | (#/ft) | (Bbls/ft)
4.75 | 1.75 | 52 | 0.003
6 | 2 | 85 | 0.0039
6.25 | 2.25 | 91 | 0.0049
6.5 | 2.5 | 99 | 0.0049
6.75 | 2.5 |  | 0.0061
7 | 2.5 | 114 | 0.0061
7 | 2.8125 | 110 | 0.0077
8 | 2.5 | 154 | 0.0061
8 | 2.8125 | 150 | 0.0077
Casing Burst Values
Size | Grade | Weight | Burst | ID | Capacity
(inches) |  | (lbs/ft) | (psi) | (inches) | (Bbls/ft)
7 | J55 | 20 | 3740 | 6.456 | 0.0404
7 | N80 | 26 | 7240 | 6.276 | 0.0382
7 | P110 | 35 | 13700 | 6.004 | 0.035
7.625 | J55 | 26.4 | 4140 | 6.969 | 0.0471
7.625 | N80 | 33.7 | 7900 | 6.765 | 0.0444
7.625 | P110 | 39 | 12620 | 6.625 | 0.0426
8.625 | J55 | 32 | 3930 | 7.921 | 0.0609
8.625 | N80 | 40 | 7300 | 7.725 | 0.579
8.625 | P110 | 44 | 11160 | 7.625 | 0.564
9.625 | J55 | 36 | 3520 | 8.921 | 0.0773
9.625 | N80 | 47 | 6870 | 8.681 | 0.0732
9.625 | P110 | 53.5 | 10900 | 8.535 | 0.0707
10.75 | J55 | 45.5 | 3580 | 9.95 | 0.0961
10.75 | N80 | 55.5 | 6450 | 9.76 | 0.0925
10.75 | P110 | 60.7 | 9760 | 9.66 | 0.0906
13.375 | J55 | 61 | 3090 | 12.515 | 0.1521
13.375 | N80 | 72 | 5380 | 12.347 | 0.148
13.375 | P110 | 72 | 7400 | 12.347 | 0.148

## KillSheet (hidden)
1. | Pre-Recorded Information | [10 empty] | True Pump Output:
| Slow Pump Pressures: |  |  |  |  | Choke Line Friction Pressure:
| #1: |  | psi @ |  | SPM | #1: |  | psi @ |  | SPM |  | Liner |  | Stroke
| #2: |  | psi @ |  | SPM | #2: |  | psi @ |  | SPM |  | Diameter |  | Length
| Drillstring Capacity: | [10 empty] | 0 |  | X | 0.95
Drillpipe: |  | 4.5 | 16.6 | 3.826 | 0.0142 | X |  | = | 0 |  | Bbls | 100% Bbls/Stk |  |  | Efficiency
|  | OD | Weight | ID | Bbls/Ft |  | Length |  | DP |  |  |  | = | 0
Drill Collars: | [13 empty] | TPO (Bbls/Stk)
|  | 6.75 | 2.5 | 0.0061 | X |  | = |  | 0 |  | Bbls
|  | OD | ID | Bbls/Ft |  | Length |  |  | DC | [6 empty] | Strokes, Surf to Bit:
Bit: |  | Casing: |  | 8.681 |  |  |  |  | 0 |  | ¸ | 0 | =
| OD |  |  | ID |  |  |  |  | Total Bbls |  |  | TPO |  | Strokes to the Bit
Annular Capacity:
| Volume between CSG and DP: |  |  |  |  | 0.053557 | X |  |  | = | 0 |  | Bbls
[6 empty] | Bbls/foot |  | feet of casing
| Volume between OH and DP: |  |  |  |  | -0.019679 | X | 0 |  | = | 0 |  | Bbls
[6 empty] | Bbls/foot |  | feet of DP in OH
| Volume between OH and DC: |  |  |  |  | -0.044278 | X | 0 |  | = | 0 |  | Bbls
[6 empty] | Bbls/foot |  | feet of DC | [7 empty] | Strokes, Bottom's up:
[9 empty] | 0 |  | ¸ | 0 | =
[9 empty] | Total Bbls |  |  | TPO |  | Strokes,Bottom's up
Casing Information:
| Current casing: |  |  | 9.625 | in, | 47 | lb/ft, | N80 | 0 | @MD/TVD |  |  | Shoe Test |  |  | ppg
|  |  |  | size |  | weight |  | grade | depth | [5 empty] | EMW
2. MEASURE: |  |  | SIDPP: |  |  | psi | SICP: |  |  | psi |  | PIT GAIN: |  |  |  | Bbls
3. FIND KILL WEIGHT MUD (KWM):
( | 0 |  | ¸ | 0.052 | ¸ |  |  | ) + |  |  | = |  |  | ppg KWM
| SIDPP (psi) |  |  |  |  | TVD (ft) |  |  | Orig. Weight
Mud (ppg)
4. INITIAL CIRCULATING PRESSURE (ICP):
| 0 |  | + | [7 empty] | = | 0 |  | psi ICP
| SIDPP (psi) |  |  | Slow Pump Pressure
5. FINAL CIRCULATING PRESSURE (FCP):
| 0 |  | x |  |  | ¸ | 0 |  |  |  | = |  |  | psi FCP
| Slow Pump |  |  | Kill Weight |  |  | Orig. Weight
| Pressure |  |  | Mud (ppg) |  |  | Mud (ppg)
6. MAXIMUM CASING PRESSURE (MCP):
( | 0 |  | - | 0 |  | )x 0.052 x |  | 0 |  |  | = | 0 |  | psi MCP
| Shoe Test |  |  | Orig. Weight |  |  |  | TVD Shoe
Mud (ppg)
7. PRESSURE DECLINE SCHEDULE:
Strokes |  |  | 0 | #VALUE! | #VALUE! | #VALUE! | #VALUE! | #VALUE! | #VALUE! | #VALUE! | #VALUE! | #VALUE! | #VALUE! |  |  | Strokes
DPP |  | ICP | 0 | #VALUE! | #VALUE! | #VALUE! | #VALUE! | #VALUE! | #VALUE! | #VALUE! | #VALUE! | #VALUE! | #VALUE! |  | FCP | DPP

## Greeting
Petroleum College International
Well Control Worksheet
This Worksheet is provided with no obligation to, or warrantees from, TechTran International or Petroleum College International
Use of this electronic worksheet shall be at the sole risk of the user.
We have made every effort to insure the correctness of the calculations performed by this worksheet,
however we have no control over how this worksheet may be modified or used after it leaves our control.